## Weight and Balance
SWISS Flying Club |  |  | Prepared: | 2026-07-29 08:42
Weight and Balance Loading Problem for 1969 FR-172F | D-EABG
Description | Weight (lbs.) | Moment (lb.-ins./1000)
Basic Empty Weight (Use the data pertaining to your airplane as it is presently equipped. Includes unusable fuel and full oil) | 1550 | 56.1 | Gallons
Usable Fuel (at 6 lbs/Gal), Enter Gallons, 46 Gal. Maximum | 276 | 13.1928 | 46
Pilot and Front Passenger | 320 | 11.488 | Calculated Flight Time: | 2.25
Rear Passengers | 320 | 22.4 | Fuel consum. is calculated with 15 GAL/H
Baggage Area (or Passenger on Auxiliary Seat) | 34 | 3.179 | 45 Minutes reserve fuel: 12 Gallons
Take-Off Weight and Moment | 2500 | 106.3598 | Gallons Used
Less Fuel for Flight in Gallons | -202.5 | -9.6795 | 33.75
Landing Weight and Moment | 2297.5 | 96.6803
Notes: Ensure that takeoff and landing weight and moment is inside the Center of Gravity Moment Envelope.
* Max allowable weight for baggage area 120 lbs
Take-Off Weight is OK |  |  | Fuel Calculation OK

## Instructions
Instructions For Use
- Spreadsheet is designed to compliment the charts in the POH for a 1969 Cessna FR172F. This form is for training purposes only and is not an authorized tool approved by the aircraft manufacturer.
- Fill in all values in yellow shaded squares as are applicable to your flight.
- Enter your aircraft's empty weight and moment from appropriate weight and balance records carried in your aircraft
- Total weight in baggage area can not exceed 120 pounds
- The aircraft's total takeoff weight can not exceed 2500 pounds
- Ensure that the plot for both the takeoff and landing weight and moment fall inside the Center of Gravity Moment Envelope on the chart.
- Worksheet is formatted to print on one sheet for a record of the flight you are calculating.
Modification are not recommended

## Chart Data
Loaded Aircraft Weight (Pounds) | Loaded Aircraft Moment/1000 (Pound-Inches)
1500 | 52.5 |  | 2200 | 82.5
1600 | 56 |  | 2200 | 89
1700 | 59.5 |  | 1500 | 60.5
1800 | 63
1900 | 66.4
1950 | 68
2000 | 71
2100 | 76.5
2200 | 82.5
2500 | 101 | 104 | 88.5
2500 | 105 | 105.5 | 90
2500 | 110 | 110.5 | 95
2500 | 113 | 115.5 | 100
2500 | 116 | 120 | 105
2500 | 118 | 123.8 | 108.8
2200 | 104
2100 | 99
2000 | 94.5
1900 | 90
1800 | 85
1700 | 80.5
1600 | 75.5
1500 | 71

## Conversions
Enter the value in the yellow box and press Enter to get the conversion in the grey box.
Pounds to Kilograms |  | Fahrenheit to Celsius
Pounds | Kilos | (F) | (C)
| 0 |  | -17.7778
Kilograms to Pounds |  | Celsius to Fahrenheit
Kilos | Pounds | (C) | (F)
| 0 |  | 32
Gallons to Liters |  | Inches to Centimeters
Gallons | Liters | in | cm
46 | 174.11 |  | 0
Liters to Gallons |  | Centimeters to Inches
Liters | Gallons | cm | in
| 0 |  | 0