## Tabelle1
only edit yellow cells
Sheet is based on german LBA recommendations as per fsm 3/75
Example values for a Sirius TL-3000 with 600 kg weight
|  | Takeoff distance to 15m altitude (hard surface, dry, no slope, sea level, 15°C) | 395
|  | Density Altitude | 1500
|  | Temperature | 25
|  | Runway slope | 1
Id | What | Value | Takeoff Distance
1 | Altitude correction Sea level (NN) to 1000 ft: +10% of the baseline value per 1000 ft altitude 1000 to 3000 ft: +13% of the baseline value per 1000 ft altitude Above 3000 ft: +18% of the baseline value per 1000 ft altitude | 1500 | 446.35
2 | Temperature correction +/- 1% of total 1 per 1°C deviation from the standard temperature at pressure altitude +/- 1% von Summe 1 pro 1°C Abweichung von der Standardtemperatur in der Druckhöhe | 10 | 490.985
3 | Slope correction +/- 10% of total 2 per 1% slope | 1 | 540.0835
4 | Grass runway correction Firm, dry, level grass runway, short vegetation +20% of total 3 | Ja | 648.1002
5 | Grass runway correction Wet grass surface +10% of total 4 | Nein | 648.1002
6 | Grass runway correction Softened ground +50% of total 5 | Nein | 648.1002
7 | Grass runway correction Damaged turf +10% of total 6 | Nein | 648.1002
8 | Grass runway correction High grass growth (max. 8 cm) +20% of total 7 | Nein | 648.1002
General surface corrections, select only a, b, or c!
9a | Standing water, large puddles, slush (max. 1 cm) +30% of total 8 | Nein | 648.1002
9b | Normally wet snow (max. 5 cm): +50% of total 8 | Nein | 648.1002
9c | Powder snow (max. 8 cm): +25% of total 8 | Nein | 648.1002